## Sheet1
| Value | Unit
Endurance | 1 | h
Endurance Mode | T | nan
Velocity | 100 | km/h
Propeller | 7x3 | nan
# Engines | 4 | nan
Material | PLA | nan
Airfoil Root | simm_airfoil | nan
Airfoil Tip | whitcomb | nan
Airfoil Horizontal Tail | whitcomb | nan
Airfoil Vertical Tail | whitcomb | nan
Payload Width | 0.2 | m
Payload Length | 0.5 | m
Payload Height | 0.2 | m
Payload Weight | 19.6133 | N
Battery Capacity | 28.6 | Ah
Battery Cells | 3 | nan
Motor Name | SunnySky X Series V3 X2220 KV2200 | nan
Lift to Drag (design point) | 11.741207493829714 | nan